## Sheet1
Verilog | GPIO | Pin | Function
DIS |  | PIN_AA18 | output
EXT_CONN_DOOR_NC |  | PIN_AD5 | input
EXT_CONN_DOOR_NO |  | PIN_AG14 | input
EXT_CONN_EMG |  | PIN_AE23 | input
EXT_CONN_START |  | PIN_AF4 | input
EXTRA_L[0] |  | PIN_AH22 | inout
EXTRA_L[1] |  | PIN_AF23 | inout
EXTRA_L[2] |  | PIN_AG21 | inout
EXTRA_L[3] |  | PIN_AF25 | inout
EXTRA_L[4] |  | PIN_AA20 | inout
EXTRA_L[5] |  | PIN_AH26 | inout
EXTRA_L[6] |  | PIN_AE22 | inout
EXTRA_R[0] |  | PIN_AC24 | inout
EXTRA_R[1] |  | PIN_AD26 | inout
EXTRA_R[2] |  | PIN_AF28 | inout
EXTRA_R[3] |  | PIN_AF27 | inout
LIMIT_SWITCH_X |  | PIN_Y18 | input
LIMIT_SWITCH_Y |  | PIN_AB25 | input
LIMIT_SWITCH_Z |  | PIN_Y11 | input
MOTOR_X_AWOFF |  | PIN_AE25 | output
MOTOR_X_CCW |  | PIN_AG28 | output
MOTOR_X_CW |  | PIN_AA15 | output
MOTOR_Y_AWOFF |  | PIN_AH24 | output
MOTOR_Y_CCW |  | PIN_AG25 | output
MOTOR_Y_CW |  | PIN_AG26 | output
MOTOR_Z_AWOFF |  | PIN_AH21 | output
MOTOR_Z_CCW |  | PIN_AG24 | output
MOTOR_Z_CW |  | PIN_AG23 | output
PANEL_EMG |  | PIN_AA19 | input
PANEL_LED |  | PIN_AC22 | output
PANEL_RUN_TEACH_SWITCH |  | PIN_AB23 | input
PANEL_START |  | PIN_Y19 | input
POLOLU_DIR |  | PIN_AE17 | output
POLOLU_EN |  | PIN_AF21 | output
POLOLU_M[0] |  | PIN_AH19 | output
POLOLU_M[1] |  | PIN_AH18 | output
POLOLU_M[2] |  | PIN_AF20 | output
POLOLU_STEP |  | PIN_AE20 | output
PROG_ONES[0] |  | PIN_D12 | input
PROG_ONES[1] |  | PIN_AE24 | input
PROG_ONES[2] |  | PIN_AD23 | input
PROG_ONES[3] |  | PIN_AE6 | input
PROG_TENS[0] |  | PIN_AC23 | input
PROG_TENS[1] |  | PIN_AD17 | input
PROG_TENS[2] |  | PIN_C12 | input
PROG_TENS[3] |  | PIN_AD20 | input
PS2_CLK |  | PIN_AH3 | inout
PS2_DATA |  | PIN_AF7 | inout
REAR_IO_IN[1] |  | PIN_AH23 | input
REAR_IO_IN[2] |  | PIN_AF22 | input
REAR_IO_IN[3] |  | PIN_AG20 | input
REAR_IO_IN[4] |  | PIN_AG19 | input
REAR_IO_IN[5] |  | PIN_AG18 | input
REAR_IO_IN[6] |  | PIN_AF18 | input
REAR_IO_IN[7] |  | PIN_AG15 | input
REAR_IO_IN[8] |  | PIN_AE19 | input
REAR_IO_OUT[1] |  | PIN_E8 | output
REAR_IO_OUT[2] |  | PIN_D11 | output
REAR_IO_OUT[3] |  | PIN_V12 | output
REAR_IO_OUT[4] |  | PIN_AH13 | output
REAR_IO_OUT[5] |  | PIN_W12 | output
REAR_IO_OUT[6] |  | PIN_AH14 | output
REAR_IO_OUT[7] |  | PIN_D8 | output
REAR_IO_OUT[8] |  | PIN_Y15 | output
TEACH[0] |  | PIN_W11 | inout
TEACH[1] |  | PIN_W14 | inout
TEACH[2] |  | PIN_Y17 | inout
TEACH[3] |  | PIN_AB26 | inout
TEACH[4] |  | PIN_AA26 | inout
TEACH[5] |  | PIN_AA11 | inout
TEACH[6] |  | PIN_AA13 | inout
BUZZER |  | PIN_AH27 | output